## process_rates 6 -fixed
Location | supplier_code | part_number | sub_process step | material_name | process_type | Low | High | Unit | valid_time | source | test_result | gpt5.1 thinking
Ningbo, Zhejiang | 97036203 | 044220003G | AlSi9Mn | AlSi9Mn | raw_material | 21.079 | 23 | /kg | 2025-09-02 | web
Ningbo, Zhejiang | 97036203 | 044220003G | Al plate <6082> | Al plate <6082> | raw_material | 28 | 30 | /kg | 2025-09-02 | web
Ningbo, Zhejiang | 97036203 | 044220003G | Protective cap | Protective cap | raw_material | 1 | 1.6 | /bag | 2025-09-02 | web
Ningbo, Zhejiang | 97036203 | 044220003G | Material scrap + overhead | AlSi9Mn | raw_material | 2 | 4 | % of metal | 2025-09-02 | web
Ningbo, Zhejiang | 97036203 | 044220003G | Melting | AlSi9Mn | value_add | 2 | 3 | /kg | 2025-09-02 | web | 1.3649 | 3
Ningbo, Zhejiang | 97036203 | 044220003G | Casting | AlSi9Mn | value_add | 600 | 650 | /h | 2025-09-02 | web | 358.98 | 350
Ningbo, Zhejiang | 97036203 | 044220003G | Trimming | AlSi9Mn | value_add | 60 | 80 | /h | 2025-09-02 | web
Ningbo, Zhejiang | 97036203 | 044220003G | Deburring | AlSi9Mn | value_add | 60 | 90 | /h | 2025-09-02 | web
Ningbo, Zhejiang | 97036203 | 044220003G | Sand blasting | AlSi9Mn | value_add | 60 | 80 | /h | 2025-09-02 | web
Ningbo, Zhejiang | 97036203 | 044220003G | Manual polishing | AlSi9Mn | value_add | 40 | 180 | /h | 2025-09-02 | web
Ningbo, Zhejiang | 97036203 | 044220003G | Maching OP10 | AlSi9Mn | value_add | 60 | 70 | /h | 2025-09-02 | web | 57.6 | 160
Ningbo, Zhejiang | 97036203 | 044220003G | Washing | AlSi9Mn | value_add | 40 | 80 | /h | 2025-09-02 | web
Ningbo, Zhejiang | 97036203 | 044220003G | FSW | AlSi9Mn | value_add | 50 | 70 | /h | 2025-09-02 | web
Ningbo, Zhejiang | 97036203 | 044220003G | Polishing | AlSi9Mn | value_add | 40 | 120 | /h | 2025-09-02 | web
Ningbo, Zhejiang | 97036203 | 044220003G | Machining OP20 | AlSi9Mn | value_add | 60 | 70 | /h | 2025-09-02 | web | 57.93 | 160
Ningbo, Zhejiang | 97036203 | 044220003G | Ultrasonic washing | AlSi9Mn | value_add | 40 | 55 | /h | 2025-09-02 | web
Ningbo, Zhejiang | 97036203 | 044220003G | Before KTL visual inspection & deburring | AlSi9Mn | value_add | 40 | 60 | /h | 2025-09-02 | web | 77.54
Ningbo, Zhejiang | 97036203 | 044220003G | KTL coating | AlSi9Mn | value_add | 0.6 | 0.7 | /cm² | 2025-09-02 | web | 0.001286 | 0.0025
Ningbo, Zhejiang | 97036203 | 044220003G | After KTL visual inspection | AlSi9Mn | value_add | 40 | 70 | /h | 2025-09-02 | web
Ningbo, Zhejiang | 97036203 | 044220003G | Machining OP30 | AlSi9Mn | value_add | 60 | 120 | /h | 2025-09-02 | web | 62.3 | 200
Ningbo, Zhejiang | 97036203 | 044220003G | Inner washing | AlSi9Mn | value_add | 60 | 55 | /h | 2025-09-02 | web
Ningbo, Zhejiang | 97036203 | 044220003G | outer washing | AlSi9Mn | value_add | 60 | 60 | /h | 2025-09-02 | web
Ningbo, Zhejiang | 97036203 | 044220003G | Air leakage test | Nan | value_add | 40 | 60 | /h | 2025-09-02 | web
Ningbo, Zhejiang | 97036203 | 044220003G | Helium leakage test | Nan | value_add | 90 | 100 | /h | 2025-09-02 | web
Ningbo, Zhejiang | 97036203 | 044220003G | Final inspection | Nan | value_add | 40 | 50 | /h | 2025-09-02 | web
Ningbo, Zhejiang | 97036203 | 044220003G | SG&A+Profit | Nan | value_add | 26 | 26 | % | 2025-09-03 | web
Ningbo, Zhejiang | 97036203 | 044220003G | Protective cap assembly & packaging | Nan | value_add | 40 | 50 | /h | 2025-09-02 | web
Ningbo, Zhejiang | 97036203 | 044220003H | Sharping | AlSi9Mn | value_add | 50 | 50 | /h | 2025-09-02 | web
Ningbo, Zhejiang | 97036203 | 044220003H | AlSi9Mn | AlSi9Mn | raw_material | 21 | 21 | /kg | 2025-09-02 | web
Ningbo, Zhejiang | 97036203 | 044220003H | Al plate <6082> | Al plate <6082> | raw_material | 28 | 28 | /kg | 2025-09-02 | web
Ningbo, Zhejiang | 97036203 | 044220003H | Plate cover | Plate cover | raw_material | 1 | 1 | /bag | 2025-09-02 | web
Ningbo, Zhejiang | 97036203 | 044220003H | Material scrap | AlSi9Mn | raw_material | 2 | 2 | % of metal | 2025-09-02 | web
Ningbo, Zhejiang | 97036203 | 044220003H | Melting | AlSi9Mn | value_add | 2 | 2 | /kg | 2025-09-02 | web
Ningbo, Zhejiang | 97036203 | 044220003H | Casting | AlSi9Mn | value_add | 600 | 600 | /h | 2025-09-02 | web
Ningbo, Zhejiang | 97036203 | 044220003H | Trimming | AlSi9Mn | value_add | 60 | 60 | /h | 2025-09-02 | web
Ningbo, Zhejiang | 97036203 | 044220003H | Deburring | AlSi9Mn | value_add | 60 | 60 | /h | 2025-09-02 | web
Ningbo, Zhejiang | 97036203 | 044220003H | Sand blasting | AlSi9Mn | value_add | 60 | 60 | /h | 2025-09-02 | web
Ningbo, Zhejiang | 97036203 | 044220003H | Manual polishing | AlSi9Mn | value_add | 40 | 40 | /h | 2025-09-02 | web
Ningbo, Zhejiang | 97036203 | 044220003H | OP10 | AlSi9Mn | value_add | 60 | 60 | /h | 2025-09-02 | web
Ningbo, Zhejiang | 97036203 | 044220003H | Washing | AlSi9Mn | value_add | 40 | 40 | /h | 2025-09-02 | web
Ningbo, Zhejiang | 97036203 | 044220003H | FSW | AlSi9Mn | value_add | 50 | 50 | /h | 2025-09-02 | web
Ningbo, Zhejiang | 97036203 | 044220003H | Polishing | AlSi9Mn | value_add | 40 | 40 | /h | 2025-09-02 | web
Ningbo, Zhejiang | 97036203 | 044220003H | OP20 | AlSi9Mn | value_add | 60 | 60 | /h | 2025-09-02 | web
Ningbo, Zhejiang | 97036203 | 044220003H | deep washing | AlSi9Mn | value_add | 40 | 40 | /h | 2025-09-02 | web
Ningbo, Zhejiang | 97036203 | 044220003H | Air leakage test | Nan | value_add | 40 | 40 | /h | 2025-09-02 | web
Ningbo, Zhejiang | 97036203 | 044220003H | Helium leakage test | Nan | value_add | 90 | 90 | /h | 2025-09-02 | web
Ningbo, Zhejiang | 97036203 | 044220003H | Final inspection | Nan | value_add | 40 | 40 | /h | 2025-09-02 | web
Ningbo, Zhejiang | 97036203 | 044220003H | Packaging | Nan | value_add | 40 | 40 | /h | 2025-09-02 | web
Nanjing Chervon Auto Precision | 97157043 | 4044220014M | AlSi9MnMoZr | AlSi9MnMoZr | raw_material | 22 | 24 | /kg | 2025-09-02 | web
Nanjing Chervon Auto Precision | 97157043 | 4044220014M | Melting | AlSi9MnMoZr | value_add | 2 | 3 | /kg | 2025-09-03 | web
Nanjing Chervon Auto Precision | 97157043 | 4044220014M | Casting | AlSi9MnMoZr | value_add | 600 | 650 | /h | 2025-09-03 | web
Nanjing Chervon Auto Precision | 97157043 | 4044220014M | Trimming | AlSi9MnMoZr | value_add | 60 | 80 | /h | 2025-09-03 | web
Nanjing Chervon Auto Precision | 97157043 | 4044220014M | Deburring | AlSi9MnMoZr | value_add | 60 | 90 | /h | 2025-09-03 | web
Nanjing Chervon Auto Precision | 97157043 | 4044220014M | Shot blasting | AlSi9MnMoZr | value_add
Nanjing Chervon Auto Precision | 97157043 | 4044220014M | OP10 | AlSi9MnMoZr | value_add
Nanjing Chervon Auto Precision | 97157043 | 4044220014M | OP20 | AlSi9MnMoZr | value_add
Nanjing Chervon Auto Precision | 97157043 | 4044220014M | High pressure washing | AlSi9MnMoZr | value_add
Nanjing Chervon Auto Precision | 97157043 | 4044220014M | Before KTL inspection |  | value_add | 40 | 40 | /h | 2025-09-03 | web
Nanjing Chervon Auto Precision | 97157043 | 4044220014M | KTL coating | AlSi9MnMoZr | value_add
Nanjing Chervon Auto Precision | 97157043 | 4044220014M | OP30 | AlSi9MnMoZr | value_add
Nanjing Chervon Auto Precision | 97157043 | 4044220014M | Washing | AlSi9MnMoZr | value_add
Nanjing Chervon Auto Precision | 97157043 | 4044220014M | Inspection |  | value_add | 40 | 40 | /h | 2025-09-03 | web
Nanjing Chervon Auto Precision | 97157043 | 4044220014M | Packaging |  | value_add | 40 | 40 | /h | 2025-09-03 | web